## Sheet1
Item # | Component Name | Category / Function | Operating Voltage | Interface / Protocol | Key Technical Specs | Datasheet / Documentation URL
1 | YDLIDAR X2 | 360 2D Laser Rangefinder | 5V DC (300-500 mA) | UART Serial (3.3V) | 0.12-8m range; 3 kHz sample rate; 5-8 Hz scan frequency | https://www.ydlidar.com/dowfile.html?id=51
2 | Bosch BNO055 | 9-DOF Absolute Orientation IMU | 2.4V-3.6V (3.3V Logic) | I2C / UART | On-chip sensor fusion; outputs Euler and Quaternions | https://www.bosch-sensortec.com/media/boschsensortec/downloads/datasheets/bst-bno055-ds000.pdf
3 | HC-SR04 | Ultrasonic Distance Sensor | 5V DC (<15 mA) | Digital GPIO (Trigger/Echo) | 2 cm to 400 cm range; 15 deg measuring angle | https://www.sparkfun.com/datasheets/Sensors/Proximity/HCSR04.pdf
4 | Raspberry Pi 4 Model B (4GB) | Single Board Computer | 5V DC (3A via USB-C) | GPIO / I2C / SPI / UART / USB 3.0 | Quad-core Cortex-A72 @ 1.5 GHz; 4GB LPDDR4 | https://datasheets.raspberrypi.com/rpi4/raspberry-pi-4-product-brief.pdf
5 | ESP32-WROOM-32 Dev Module | Microcontroller Board | 5V (VBUS) / 3.3V Logic | UART / SPI / I2C / PWM / Wi-Fi / BLE | Dual-core 32-bit @ 240 MHz; 520 KB SRAM | https://www.espressif.com/sites/default/files/documentation/esp32-wroom-32_datasheet_en.pdf
6 | ST3215 Serial Bus Servo | Smart High-Torque Servo | 6V-12.6V (12V Nominal) | Half-Duplex TTL UART (1 Mbps) | 30 kg.cm torque @ 12V; 12-bit magnetic encoder feedback | https://www.waveshare.com/wiki/ST3215_Serial_Bus_Servo
7 | Bus Servo Driver Board/HAT | Servo Interface & Power Board | 9V-25V DC Input | USB-C / UART to Host | Controls chained bus servos; onboard step-down regulator | https://www.waveshare.com/wiki/Bus_Servo_Driver_HAT_(A)
8 | 5-inch Touchscreen (DSI/HDMI) | Display & Touch HMI | 5V DC | DSI Ribbon Cable / HDMI + USB | 800x480 resolution; 5-point capacitive touch | https://www.waveshare.com/wiki/5inch_DSI_LCD
9 | HW-688 DC-DC Step-Down Buck Converter | Power Supply / Voltage Regulation | Input: 9V–36V DC (12V/24V typical) | Power Output (Terminal blocks / USB-A) | Output: 5V DC up to 5A (25W continuous), synchronous rectification, ~95% efficiency | HW-688 Buck Converter Specs & Guide
10 | FSR 402 | Force-Sensing Resistor (Pressure/Touch) | Variable resistance (0V–5V or 0V–3.3V circuit) | Analog Voltage (via voltage divider to ADC) | 0.2N to 20N force range, 0.5" (12.7 mm) active diameter, resistance drops from >1 MΩ to <1 kΩ under pressure | Interlink FSR 402 Datasheet
11 | DHT11 | Temperature & Humidity Sensor | 3.3V–5V DC | 1-Wire Digital (single-wire serial) | 20–90% RH (5% accuracy), 0–50°C (±2°C accuracy), 1 Hz sampling rate | DHT11 Datasheet
12 | Voltage Sensor Module (0–25V) | Analog DC Voltage Sensor (Resistive Divider) | Input: Up to 25V DC (at 5V VCC) / 16.5V DC (at 3.3V VCC) | Analog Voltage Output (ADC) | 5:1 resistor divider (30kΩ / 7.5kΩ), steps down voltage to ADC-safe level | Voltage Sensor Module Guide